## Sheet1
SOLAR CELL EXPERIMENT
Concept | Subconcept | Marks
Objective |  | 0.5
Set up | Apparatus and Circuit Diagram | 1
Theory | Construction of solar cell | 0.5
| Working of solar cell | 0.5
| Concepts of short circuit current and open circuit voltage | 0.5
| Expected IV characteristics in normal and perturbed conditions | 0.5
Procedure |  | 1
Observations and calculations | Calibration | 0.5
| IV characteristics with normal conditions | 0.5
| IV characteristics with temperature variations(hot air) | 0.5
| IV characteristics with glass absorber | 0.5
| Efficiency and fill factor | 0.5
| Power -resistance plots | 0.5
| Error analysis | 0.5
Results and Discussions |  | 2
TOTAL |  | 10

## Sheet2
Table1
Distance, d in mm | 1/d² in 1/mm² | Voltage in mV
200 | 2.5e-05 | 13.5
225 | 1.9753e-05 | 10.6
250 | 1.6e-05 | 9.1
275 | 1.3223e-05 | 7.5
300 | 1.1111e-05 | 6.7
325 | 9.4675e-06 | 5.4
350 | 8.1633e-06 | 4.5
375 | 7.1111e-06 | 4
400 | 6.25e-06 | 3.5
425 | 5.5363e-06 | 3
450 | 4.9383e-06 | 2.6
475 | 4.4321e-06 | 2.2
500 | 4e-06 | 2
525 | 3.6281e-06 | 1.7
550 | 3.3058e-06 | 1.6
575 | 3.0246e-06 | 1.4
600 | 2.7778e-06 | 1.3
625 | 2.56e-06 | 1.2
650 | 2.3669e-06 | 1.1
675 | 2.1948e-06 | 1
700 | 2.0408e-06 | 0.9
725 | 1.9025e-06 | 0.9
750 | 1.7778e-06 | 0.8
775 | 1.6649e-06 | 0.8
800 | 1.5625e-06 | 0.7
825
850
Table 2
Distance | Open ckt | Short ckt
| Voltage in V | Current in mA
400 | 1.99 | 111
300 | 2.05 | 195
200 | 2.11 | 305
500 | 2.03 | 68
600 | 1.98 | 47.2
700 | 1.92 | 32.6
800 | 1.87 | 23.6
With Different Resistances
Distance | Voltage in V | Current in mA | Index
500 | 2.02 | 6.93 | a
500 | 2.03 | 7.47 | ab
500 | 2.02 | 7.86 | b
500 | 2.02 | 8.5 | bc
500 | 2.02 | 9.18 | c
500 | 2.01 | 11.02 | cd
500 | 2.01 | 12.2 | d
500 | 2.01 | 14.04 | de
500 | 2 | 15.85 | e
500 | 1.99 | 18.55 | ef
500 | 1.98 | 31.5 | f
500 | 1.93 | 41.2 | fg
500 | 1.84 | 58.4 | g
400 | 2.1 | 9 | a
400 | 2.09 | 9.6 | ab
400 | 2.09 | 10.1 | b
400 | 2.08 | 10.5 | bc
400 | 2.08 | 11.9 | c
400 | 2.07 | 14.9 | cd
400 | 2.06 | 16.7 | d
400 | 2.06 | 18.9 | de
400 | 2.05 | 21.7 | e
400 | 2.05 | 24.9 | ef
400 | 2.03 | 31.3 | f
400 | 2.01 | 44.8 | fg
400 | 1.93 | 78.3 | g
500 | 2.05 | 8.7 | a
500 | 2.05 | 9.2 | ab
500 | 2.05 | 9.7 | b
500 | 2.04 | 10.8 | bc
500 | 2.04 | 11.9 | c
500 | 2.04 | 13.9 | cd
500 | 2.04 | 15.9 | d
500 | 2.03 | 18.8 | de
500 | 2.03 | 22.1 | e
500 | 2.02 | 25.1 | ef
500 | 2 | 32 | f
500 | 1.95 | 46.2 | fg
500 | 1.8 | 66.2 | g
500 | 1.51 | 72.5
500 | 0.9 | 73.3
500 | 0.72 | 73.5
500 | 0.49 | 73.6
600 | 2 | 8.5 | a
600 | 2 | 9 | ab
600 | 2 | 9.7 | b
600 | 2 | 10.4 | bc
600 | 1.99 | 11.5 | c
600 | 1.98 | 12.4 | cd
600 | 1.97 | 15.2 | d
600 | 1.96 | 17.9 | de
600 | 1.95 | 20.4 | e
600 | 1.93 | 24.2 | ef
600 | 1.89 | 30.1 | f
600 | 1.8 | 38 | fg
600 | 1.3 | 44.8 | g
600 | 0.89 | 45
600 | 0.3 | 45.2
700 | 1.93 | 8.2 | a
700 | 1.93 | 8.7 | ab
700 | 1.93 | 9.3 | b
700 | 1.92 | 10.2 | bc
700 | 1.92 | 11.2 | c
700 | 1.9 | 12.9 | cd
700 | 1.89 | 15 | d
700 | 1.87 | 16.7 | de
700 | 1.85 | 19.5 | e
700 | 1.81 | 22.8 | ef
700 | 1.75 | 26.3 | f
700 | 1.49 | 30.6 | fg
700 | 0.98 | 31.9 | g
700 | 0.6 | 32
700 | 0.21 | 32
800 | 1.82 | 6.8 | a
800 | 1.83 | 7 | ab
800 | 1.83 | 7.4 | b
800 | 1.81 | 9.7 | bc
800 | 1.8 | 10.4 | c
800 | 1.79 | 11.4 | cd
800 | 1.77 | 13.5 | d
800 | 1.73 | 15.7 | de
800 | 1.67 | 17.9 | e
800 | 1.61 | 19.5 | ef
800 | 1.48 | 21.4 | f
800 | 1.09 | 22.5 | fg
800 | 0.74 | 22.6 | g
800 | 0.29 | 22.6
800 | 0.15 | 22.6
With Glass
600 | 1.95 | 6.3 | a
600 | 1.94 | 7.2 | ab
600 | 1.94 | 7.8 | b
600 | 1.93 | 8.9 | bc
600 | 1.93 | 9.7 | c
600 | 1.93 | 10.8 | cd
600 | 1.92 | 11.9 | d
600 | 1.91 | 13.4 | de
600 | 1.91 | 14.3 | e
600 | 1.9 | 15.9 | ef
600 | 1.89 | 17 | f
600 | 1.83 | 25.2 | fg
600 | 1.71 | 31.7 | g
600 | 1.69 | 32.6
600 | 1.67 | 33.2
600 | 1.6 | 34.5
600 | 1 | 36.3
600 | 0.9 | 35.8
With Drier
600 | 1.98 | 8.3 | a
600 | 1.98 | 8.9 | ab
600 | 1.97 | 9.4 | b
600 | 1.96 | 10.2 | bc
600 | 1.96 | 11 | c
600 | 1.94 | 13.3 | cd
600 | 1.94 | 14.8 | d
600 | 1.92 | 16.7 | de
600 | 1.9 | 19.1 | e
600 | 1.88 | 22.4 | ef
600 | 1.85 | 26.7 | f
600 | 1.76 | 35.4 | fg
600 | 1.63 | 40.7 | g
600 | 1.35 | 43.8
600 | 1.04 | 43.9
600 | 0.68 | 43.9
600 | 0.44 | 44

## plot1
d in mm | 1/d2 in 1/mm2 | V in mV
800 | 1.5625e-06 | 0.7
775 | 1.6649e-06 | 0.8
750 | 1.7778e-06 | 0.8
725 | 1.9025e-06 | 0.9
700 | 2.0408e-06 | 0.9
675 | 2.1948e-06 | 1
650 | 2.3669e-06 | 1.1
625 | 2.56e-06 | 1.2
600 | 2.7778e-06 | 1.3
575 | 3.0246e-06 | 1.4
550 | 3.3058e-06 | 1.6
525 | 3.6281e-06 | 1.7
500 | 4e-06 | 2
475 | 4.4321e-06 | 2.2
450 | 4.9383e-06 | 2.6
425 | 5.5363e-06 | 3
400 | 6.25e-06 | 3.5
375 | 7.1111e-06 | 4
350 | 8.1633e-06 | 4.5
325 | 9.4675e-06 | 5.4
300 | 1.1111e-05 | 6.7
275 | 1.3223e-05 | 7.5
250 | 1.6e-05 | 9.1
225 | 1.9753e-05 | 10.6
200 | 2.5e-05 | 13.5

## plot2
distance in mm | Vopen in V | Ishort in mA
500 | 2.03 | 68
600 | 1.98 | 47.2
700 | 1.92 | 32.6
800 | 1.87 | 23.6

## plot3
distance in mm | V in V | I in mA
500 | 2.05 | 8.7
500 | 2.05 | 9.2
500 | 2.05 | 9.7
500 | 2.04 | 10.8
500 | 2.04 | 11.9
500 | 2.04 | 13.9
500 | 2.04 | 15.9
500 | 2.03 | 18.8
500 | 2.03 | 22.1
500 | 2.02 | 25.1
500 | 2 | 32
500 | 1.95 | 46.2
500 | 1.8 | 66.2
500 | 1.51 | 72.5
500 | 0.9 | 73.3
500 | 0.72 | 73.5
500 | 0.49 | 73.6
600 | 2 | 8.5
600 | 2 | 9
600 | 2 | 9.7
600 | 2 | 10.4
600 | 1.99 | 11.5
600 | 1.98 | 12.4
600 | 1.97 | 15.2
600 | 1.96 | 17.9
600 | 1.95 | 20.4
600 | 1.93 | 24.2
600 | 1.89 | 30.1
600 | 1.8 | 38
600 | 1.3 | 44.8
600 | 0.89 | 45
600 | 0.3 | 45.2
700 | 1.93 | 8.2
700 | 1.93 | 8.7
700 | 1.93 | 9.3
700 | 1.92 | 10.2
700 | 1.92 | 11.2
700 | 1.9 | 12.9
700 | 1.89 | 15
700 | 1.87 | 16.7
700 | 1.85 | 19.5
700 | 1.81 | 22.8
700 | 1.75 | 26.3
700 | 1.49 | 30.6
700 | 0.98 | 31.9
700 | 0.6 | 32
700 | 0.21 | 32
800 | 1.82 | 6.8
800 | 1.83 | 7
800 | 1.83 | 7.4
800 | 1.81 | 9.7
800 | 1.8 | 10.4
800 | 1.79 | 11.4
800 | 1.77 | 13.5
800 | 1.73 | 15.7
800 | 1.67 | 17.9
800 | 1.61 | 19.5
800 | 1.48 | 21.4
800 | 1.09 | 22.5
800 | 0.74 | 22.6
800 | 0.29 | 22.6
800 | 0.15 | 22.6

## plot4
distance in mm | V in V | I in mA
600 | 1.98 | 8.3
600 | 1.98 | 8.9
600 | 1.97 | 9.4
600 | 1.96 | 10.2
600 | 1.96 | 11
600 | 1.94 | 13.3
600 | 1.94 | 14.8
600 | 1.92 | 16.7
600 | 1.9 | 19.1
600 | 1.88 | 22.4
600 | 1.85 | 26.7
600 | 1.76 | 35.4
600 | 1.63 | 40.7
600 | 1.35 | 43.8
600 | 1.04 | 43.9
600 | 0.68 | 43.9
600 | 0.44 | 44

## plot5
distance in mm | V in V | I in mA
600 | 1.95 | 6.3
600 | 1.94 | 7.2
600 | 1.94 | 7.8
600 | 1.93 | 8.9
600 | 1.93 | 9.7
600 | 1.93 | 10.8
600 | 1.92 | 11.9
600 | 1.91 | 13.4
600 | 1.91 | 14.3
600 | 1.9 | 15.9
600 | 1.89 | 17
600 | 1.83 | 25.2
600 | 1.71 | 31.7
600 | 1.69 | 32.6
600 | 1.67 | 33.2
600 | 1.6 | 34.5
600 | 1 | 36.3
600 | 0.9 | 35.8